## Mesocosm_v1.3
Nº | Item | Item | Ref | Supplier | Units
|  | 3D filament | Matte Charcoal (11101) | Bambulab | 1
1 | Capacitor 0.1uF 0603 | PCB | Eurocircuits | Mouser | 1
2 | Resistor 10k 0603 | Capacitor 0.1uF 0603 | VJ0603Y104KCXAT | Mouser | 7
3 | Capacitor 22uF Electrolytic 0603 | Capacitor 1uF 0603 | 06036C105MAT2A | Mouser | 2
5 | Capacitor 47uF Electrolytic | Capacitor 22uF 0603 | GRM188C61E226ME01J | Mouser | 1
6 | Resistor 1k 0603 | Capacitor 10uF 0603 | GRM188C61E106ME01J | Mouser | 2
7 | Resistor 470R 0603 | Resistor 10 K Ohm 0603 | RT0201BRE0710KL | Mouser | 11
8 | Led RED SMD | Resistor 46.4 Ohm 0603 | TNPW060346R4BEEN | Mouser | 24
9 | ESP32U | Resistor 100 K Ohm 0603 | RT0201BRE07100KL | Mouser | 3
10 | Transformer AC/DC 230AC->3.3DC | Resistor 4.7 K Ohm 0603 | RT0201BRE074K7L | Mouser | 2
11 | RV3032 RTC | LED driver | TLC5947DAP | Mouser | 1
12 | Solid state relay | Microcontroller | ESP32-S3-WROOM-1 | Mouser | 1 | C0603C104K4RACTU | Mouser | 8
13 | Socket Fuse 20x5mm PCB | Switch PCB | EVQP2 | Mouser | 2 | RCS060310K0JNEA | Mouser | 6
14 | Fuse 5A Fast 20x5mm | Switch panel | SW_SPST_TL3305B | Mouser | 2 | CL10A226MPCNUBE | Mouser | 1
15 | Fuse 630mA Fast 20x5mm | Transistors PNP | MMBT3906 | Mouser | 24 | CRGH0603F4K7 | Mouser | 3
16 | Switch EVQP2 | 3.3 V DCDC regulator | R-78E3.3-1.0 | Mouser | 1 | 865230243003 | Mouser | 1
17 | Keystone_3000_1x12mm-CoinCell | 5 V DCDC regulator | R-78K5.0-2.0 | Mouser | 1 | CRT0603-FY-1001ELF | Mouser | 2
18 | Battery coincell CR1220 | 12V External Transformer | SWM30-12-EV-P5 | Mouser | 1 | RC0603FR-7W470RL | Mouser | 3
19 | Transistor BC817 | Fan 40x40mm 12V Fan | CFM-4010V-150-157 | Mouser | 1 | APTD1608LSURCK | Mouser | 2
20 | MicroSD socket | Transistor NPN BC817 | BC817 | Mouser | 1 | ESP32-WROOM-32UE-N8 | Mouser | 1
21 | Card uSD 32Gb | Mosfet 12V for FAN | IRF7425PBF | Mouser | 1 | 190-7732 | RS | 1
22 | Connector 3x1 para 230AC Male Vertical | microSD socket | 503398-1892 | Mouser | 1 | RV-3032-C7 32.768kHz-2.5PPM-TA-QC | Mouser | 1
23 | Connector 3x1 para 230AC Female Vertical | Barrel jack for power supply | 485-373 | RS | 1 | 849-CPC40055ST | Mouser | 2
24 | Connector 3x1 for Sensor Temperatur3 Female Vertical | microSD card 32GB | SC1628 | Mouser | 1 | 563-756 | RS | 3
25 | Connector 3x1 for Sensor Temperatur3 Male Vertical |  |  |  |  | 0217005.MXBP | Mouser | 2
26 | 6x1 2.54mm FTDI pins | LEDs models successfully tested: |  |  |  | Fuse 0034.1514 | Mouser | 1
27 | Antenna | LED_395nm | OSUG5111A-OP | Mouser |  | EVQ-P2V02M | Mouser | 2
28 | Connector Antenna SMA RP-female to U.FL | LED_425nm | HLMP-EL10-13K00 | Mouser |  | 534-3000 | Mouser | 1
29 | Sensor temperature | LED_440nm | MTE6800N2-UR | Mouser |  | 866-0653 | RS | 1
30 | Cable gland for Sensors M12 | LED_465nm | HLMP-EG08-WZ000 | Mouser |  | BC817K-16R | Mouser | 2
31 | Cable gland Power supply 230v and heaters M16 | LED_500nm | 150141SS63140 | Mouser |  | 503398-1892 | Mouser | 1
32 | Waterproof box | LED_525nm | SSL-LX5093SRC/F | Mouser |  | SDSDQAB-032G-1 | Mouser | 1
33 | PCB | LED_570nm | OSUG5111A-OP | Mouser |  | 897-1247 | RS | 3
|  | LED_591nm | HLMP-EL10-13K00 | Mouser |  | 897-1212 | RS | 3
|  | LED_626nm | HLMP-EG08-WZ000 | Mouser |  | TJ0331530000G | Mouser | 2
|  | LED_640nm | 150141SS63140 | Mouser |  | OQ0332500000G | Mouser | 2
|  | LED_660nm | SSL-LX5093SRC/F | Mouser |  | 251-8632 | RS | 1
|  | LED_680nm | MTE6800N2-UR | Mouser |  | TANGO25A/0.1M/SMAM/S/RP/29 | RS | 1
|  | LED_720nm | MT5720-IR | Mouser |  | 852 | Mouser | 1
|  | LED_740nm | MTE1074N1-R | Mouser |  | SEN-11050 | Mouser | 2
|  | LED_765nm | MTE2077N1-R | Mouser |  | Cable gland M12 | MaisAutomacao | 2
|  | LED_810nm | MTE2081-OH5 | Mouser |  | Cable gland M16 | MaisAutomacao | 3
[6 empty] | Eldon_Policarbonato anti-Uv DPCP121609GE | MaisAutomacao (16 unidades) | 1
[6 empty] | Eurocircuits _ 48 batch | Eurocircuits | 1